## E70N19_Dev_Board
Reference	Value	Datasheet	Tolerance	Digikey	Price	In Stock
C1	4.7uF	https://www.digikey.com/product-detail/en/samsung-electro-mechanics-america-inc/CL10B475KQ8NQNC/1276-2087-1-ND/3890172		1276-2087-1-ND	$0.10	No
C3	4.7uF				$0.10	No
C6	4.7uF				$0.10	No
C23	18pF	https://www.digikey.com/product-detail/en/murata-electronics-north-america/GRM1555C1H180JA01D/490-5858-1-ND/2854384		490-5858-1-ND	$0.10	No
C24	18pF				$0.10	No
C10	100nF					Yes
C11	100nF					Yes
C12	100nF					Yes
C13	100nF					Yes
C14	1uF					Yes
C15	100nF					Yes
C16	100nF					Yes
C17	100nF					Yes
C18	100nF					Yes
C19	100nF					Yes
C2	10uF					Yes
C20	100nF					Yes
C21	100nF					Yes
C22	10pF					Yes
C25	1uF					Yes
C26	100nF					Yes
C27	100nF					Yes
C28	100nF					Yes
C4	0.1uF					Yes
C5	10uF					Yes
C7	100nF					Yes
C8	100nF					Yes
C9	100nF					Yes
R1	475					Yes
R10	100K					Yes
R11	100K					Yes
R2	402					Yes
R3	2K					Yes
R4	4.99K					Yes
R12	63.4					Yes
R5	4.75K					Yes
R6	0	https://www.digikey.com/product-detail/en/yageo/RC0603JR-070RL/311-0.0GRCT-ND/729622		311-0.0GRCT-ND	$0.10	No
R7	-1 (0 but DNP)					No
R8	402					Yes
R9	100K					Yes
D1	LED					Yes
D2	LED					Yes
FP1	BM71BLES1FC2	https://www.digikey.com/product-detail/en/microchip-technology/BM71BLES1FC2-0002AA/BM71BLES1FC2-0002AA-ND/5886086	N/A	BM71BLES1FC2-0002AA-ND	$7.38	No
J1	USB_OTG					Yes
J2	Battery	https://www.digikey.com/product-detail/en/jst-sales-america-inc/S2B-PH-SM4-TB-LF-SN/455-1749-1-ND/926846		455-1749-1-ND	$0.58	No
J3	JTAGSEL_JUMPER 1x3					Yes
J5	ERASE_JUMPER 1x3					Yes
J4	UART_PROG 1x2					Yes
J7	CAN 1x2					Yes
J6	ARM-Cortex-Debug-10	https://www.digikey.com/product-detail/en/samtec-inc/FTSH-105-01-F-DV-K/SAM8796-ND/2649974		SAM8796-ND	$2.90	No
J8	Conn_02x15_Counter_Clockwise	https://www.digikey.com/product-detail/en/sullins-connector-solutions/PPTC152LFBN-RC/S7083-ND/810221		S7083-ND	$2.74	No
J9	Conn_02x15_Counter_Clockwise				$2.74	No
L1	470R @ 100MHz			445-5218-1-ND	$0.10	No
L2	470R @ 100MHz				$0.10	No
SW1	NRST_BUTTON					Yes
U1	MCP73831	http://ww1.microchip.com/downloads/en/DeviceDoc/20001984g.pdf		MCP73831T-2ACI/OTCT-ND	$0.59	No
U2	TPS2112A	http://www.ti.com/lit/ds/symlink/tps2112a.pdf		296-16938-1-ND	$2.46	No
U3	SPX3819M5-L-3-3	https://www.digikey.com/product-detail/en/exar-corporation/SPX3819M5-L-3-3-TR/1016-1873-1-ND/3586590		1016-1873-1-ND	$0.72	No
U4	ATSAME70N19			ATSAME70N19A-AN-ND	$9.38	No
U5	RT9818A-18GV			RT9818A-18GV-ND	$0.40	No	<- Out of stock, Substitute: 1028-1020-1-ND
U6	SN65HVD233-Q1	https://www.digikey.com/product-detail/en/texas-instruments/SN65HVD233DR/296-35967-1-ND/4134960		296-35967-1-ND	$2.75	No
Y1	Crystal_GND23_Small	https://www.digikey.com/products/en?keywords=%20535-10240-1-ND%20		535-10240-1-ND	$0.40	No
Y2	Crystal	https://support.epson.biz/td/api/doc_check.php?dl=brief_FA-238V_en.pdf		SER3686CT-ND	$0.43	No
	Jumper 1x2	https://www.digikey.com/product-detail/en/sullins-connector-solutions/SPC02SYAN/S9001-ND/76375		S9001-ND	$0.13	No
	Jumper 1x2				$0.13	No

					$34.40